## MA-AX3-R3
Module: | Mars AX3
Revision: | R3
Date: | 2016-12-13
Signal on module | FPGA pin number | FPGA pin name | Connector | Connector pin number | Comment
CLK50 | P17 | IO_L12P_T1_MRCC_14
CLK50 | L16 | IO_L3N_T0_DQS_EMCCLK_14
DDR3_VSEL | D9 | IO_L6N_T0_VREF_16
PWR_GOOD_R | R11 | IO_0_14 | J500 | 40 | input only, connected via 47k series resistor to PWR_GOOD
I2C_INT# | R17 | IO_L12N_T1_MRCC_14 | J500 | 174
I2C_SCL | N17 | IO_L9P_T1_DQS_14 | J500 | 178
I2C_SDA | P18 | IO_L9N_T1_DQS_D13_14 | J500 | 176
LED0# | M16 | IO_L10P_T1_D14_14
LED1# | M17 | IO_L10N_T1_D15_14
LED2# | L18 | IO_L4P_T0_D04_14
LED3# | M18 | IO_L4N_T0_D05_14
FLASH_CLK_FPGA_CCLK | E9 | CCLK_0 | J500 | 182 | FPGA config clock
FLASH_CLK_FPGA_CCLK | R10 | IO_25_14 | J500 | 182 | connected to a user IO for flash access after configuration
FLASH_CS# | L13 | IO_L6P_T0_FCS_B_14 | J500 | 188
FLASH_DI | K17 | IO_L1P_T0_D00_MOSI_14 | J500 | 186
FLASH_DO_FPGA_DIN | K18 | IO_L1N_T0_D01_DIN_14 | J500 | 184
FLASH_HOLD# | M14 | IO_L2N_T0_D03_14
FLASH_WP# | L14 | IO_L2P_T0_D02_14
ETH_INT# | T15 | IO_L14N_T2_SRCC_14
ETH_LED2# | C15 | IO_L12N_T1_MRCC_15 | J500 | 175
ETH_MDC | P14 | IO_L8N_T1_D12_14
ETH_MDIO | N14 | IO_L8P_T1_D11_14
ETH_RST# | M13 | IO_L6N_T0_D08_VREF_14
ETH_RX_CTL | R16 | IO_L15P_T2_DQS_RDWR_B_14
ETH_RXC | T14 | IO_L14P_T2_SRCC_14
ETH_RXD0 | U16 | IO_L18P_T2_A12_D28_14
ETH_RXD1 | V17 | IO_L18N_T2_A11_D27_14
ETH_RXD2 | V15 | IO_L16P_T2_CSI_B_14
ETH_RXD3 | V16 | IO_L16N_T2_A15_D31_14
ETH_TX_CTL | T16 | IO_L15N_T2_DQS_DOUT_CSO_B_14
ETH_TXC | N16 | IO_L11N_T1_SRCC_14
ETH_TXD0 | R18 | IO_L7P_T1_D09_14
ETH_TXD1 | T18 | IO_L7N_T1_D10_14
ETH_TXD2 | U17 | IO_L17P_T2_A14_D30_14
ETH_TXD3 | U18 | IO_L17N_T2_A13_D29_14
DDR3_A0 | J17 | IO_L23P_T3_FOE_B_15
DDR3_A1 | J14 | IO_L19P_T3_A22_15
DDR3_A10 | G16 | IO_L13N_T2_MRCC_15
DDR3_A11 | G18 | IO_L22P_T3_A17_15
DDR3_A12 | H16 | IO_L13P_T2_MRCC_15
DDR3_A13 | G17 | IO_L18N_T2_A23_15
DDR3_A14_VREF | H15 | IO_L19N_T3_A21_VREF_15
DDR3_A2 | J18 | IO_L23N_T3_FWE_B_15
DDR3_A3 | D18 | IO_L21N_T3_DQS_A18_15
DDR3_A4 | J13 | IO_L17N_T2_A25_15
DDR3_A5 | E17 | IO_L16P_T2_A28_15
DDR3_A6 | K13 | IO_L17P_T2_A26_15
DDR3_A7 | E18 | IO_L21P_T3_DQS_15
DDR3_A8 | H17 | IO_L18P_T2_A24_15
DDR3_A9 | F18 | IO_L22N_T3_A16_15
DDR3_BA0 | D17 | IO_L16N_T2_A27_15
DDR3_BA1 | H14 | IO_L15P_T2_DQS_15
DDR3_BA2 | K15 | IO_L24P_T3_RS1_15
DDR3_CAS# | F16 | IO_L14N_T2_SRCC_15
DDR3_CKE | G14 | IO_L15N_T2_DQS_ADV_B_15
DDR3_CLK_N | C17 | IO_L20N_T3_A19_15
DDR3_CLK_P | C16 | IO_L20P_T3_A20_15
DDR3_DM0 | D15 | IO_L12P_T1_MRCC_15
DDR3_DM1 | D12 | IO_L6P_T0_15
DDR3_DQ0 | A18 | IO_L10N_T1_AD11N_15
DDR3_DQ1 | E16 | IO_L11N_T1_SRCC_15
DDR3_DQ10 | B13 | IO_L2P_T0_AD8P_15
DDR3_DQ11 | D14 | IO_L1P_T0_AD0P_15
DDR3_DQ12 | F13 | IO_L5P_T0_AD9P_15
DDR3_DQ13 | A11 | IO_L4N_T0_15
DDR3_DQ14 | F14 | IO_L5N_T0_AD9N_15
DDR3_DQ15 | B11 | IO_L4P_T0_15
DDR3_DQ2 | A15 | IO_L8P_T1_AD10P_15
DDR3_DQ3 | E15 | IO_L11P_T1_SRCC_15
DDR3_DQ4 | B18 | IO_L10P_T1_AD11P_15
DDR3_DQ5 | B17 | IO_L7N_T1_AD2N_15
DDR3_DQ6 | A16 | IO_L8N_T1_AD10N_15
DDR3_DQ7 | B16 | IO_L7P_T1_AD2P_15
DDR3_DQ8 | B14 | IO_L2N_T0_AD8N_15
DDR3_DQ9 | C14 | IO_L1N_T0_AD0N_15
DDR3_DQS0_N | A14 | IO_L9N_T1_DQS_AD3N_15
DDR3_DQS0_P | A13 | IO_L9P_T1_DQS_AD3P_15
DDR3_DQS1_N | B12 | IO_L3N_T0_DQS_AD1N_15
DDR3_DQS1_P | C12 | IO_L3P_T0_DQS_AD1P_15
DDR3_ODT | K16 | IO_25_15
DDR3_RAS# | F15 | IO_L14P_T2_SRCC_15
DDR3_RESET# | G13 | IO_0_15
DDR3_WE# | J15 | IO_L24N_T3_RS0_15
VREF_DDR3 | D13 | IO_L6N_T0_VREF_15 |  |  | VCC_DDR3/2
IO_B14_L13_MRCC_P15_P | P15 | IO_L13P_T2_MRCC_14 | J500 | 149
IO_B14_L13_MRCC_R15_N | R15 | IO_L13N_T2_MRCC_14 | J500 | 151
IO_B14_L19_T11_P | T11 | IO_L19P_T3_A10_D26_14 | J500 | 148
IO_B14_L19_U11_N | U11 | IO_L19N_T3_A09_D25_VREF_14 | J500 | 150
IO_B14_L20_U12_P | U12 | IO_L20P_T3_A08_D24_14 | J500 | 153
IO_B14_L20_V12_N | V12 | IO_L20N_T3_A07_D23_14 | J500 | 155
IO_B14_L21N_V11 | V11 | IO_L21N_T3_DQS_A06_D22_14 | J500 | 165 | Not connected by default
IO_B14_L21P_V10 | V10 | IO_L21P_T3_DQS_14 | J500 | 163 | Not connected by default
IO_B14_L22N_V14 | V14 | IO_L22N_T3_A04_D20_14 | J500 | 161 | Not connected by default
IO_B14_L22P_U14 | U14 | IO_L22P_T3_A05_D21_14 | J500 | 159 | Not connected by default
IO_B14_L23_T13_P | T13 | IO_L23P_T3_A03_D19_14 | J500 | 152
IO_B14_L23_U13_N | U13 | IO_L23N_T3_A02_D18_14 | J500 | 154
IO_B14_L24_T10_N | T10 | IO_L24N_T3_A00_D16_14 | J500 | 145
IO_B14_L24_T9_P | T9 | IO_L24P_T3_A01_D17_14 | J500 | 143
IO_B14_L5_R12_P | R12 | IO_L5P_T0_D06_14 | J500 | 139
IO_B14_L5_R13_N | R13 | IO_L5N_T0_D07_14 | J500 | 141
IO_B34_L1_L1_P | L1 | IO_L1P_T0_34 | J500 | 91
IO_B34_L1_M1_N | M1 | IO_L1N_T0_34 | J500 | 93
IO_B34_L10_V4_N | V4 | IO_L10N_T1_34 | J500 | 134
IO_B34_L10_V5_P | V5 | IO_L10P_T1_34 | J500 | 132
IO_B34_L11_SRCC_R3_P | R3 | IO_L11P_T1_SRCC_34 | J500 | 128
IO_B34_L11_SRCC_T3_N | T3 | IO_L11N_T1_SRCC_34 | J500 | 130
IO_B34_L12_MRCC_T4_N | T4 | IO_L12N_T1_MRCC_34 | J500 | 114
IO_B34_L12_MRCC_T5_P | T5 | IO_L12P_T1_MRCC_34 | J500 | 112
IO_B34_L13N_MRCC_P5 | P5 | IO_L13N_T2_MRCC_34 | J500 | 87
IO_B34_L13P_MRCC_N5 | N5 | IO_L13P_T2_MRCC_34 | J500 | 85
IO_B34_L14_SRCC_P3_N | P3 | IO_L14N_T2_SRCC_34 | J500 | 105
IO_B34_L14_SRCC_P4_P | P4 | IO_L14P_T2_SRCC_34 | J500 | 103
IO_B34_L15_P2_P | P2 | IO_L15P_T2_DQS_34 | J500 | 108
IO_B34_L15_R2_N | R2 | IO_L15N_T2_DQS_34 | J500 | 110
IO_B34_L16_M4_P | M4 | IO_L16P_T2_34 | J500 | 96
IO_B34_L16_N4_N | N4 | IO_L16N_T2_34 | J500 | 98
IO_B34_L17_R1_P | R1 | IO_L17P_T2_34 | J500 | 113
IO_B34_L17_T1_N | T1 | IO_L17N_T2_34 | J500 | 115
IO_B34_L18_M6_P | M6 | IO_L18P_T2_34 | J500 | 84
IO_B34_L18_N6_N | N6 | IO_L18N_T2_34 | J500 | 86
IO_B34_L19_R6_P | R6 | IO_L19P_T3_34 | J500 | 109
IO_B34_L19_VREF_R5_N | R5 | IO_L19N_T3_VREF_34 | J500 | 111
IO_B34_L2_K3_P | K3 | IO_L2P_T0_34 | J500 | 79
IO_B34_L2_L3_N | L3 | IO_L2N_T0_34 | J500 | 81
IO_B34_L20_V6_N | V6 | IO_L20N_T3_34 | J500 | 135
IO_B34_L20_V7_P | V7 | IO_L20P_T3_34 | J500 | 133
IO_B34_L21_U9_P | U9 | IO_L21P_T3_DQS_34 | J500 | 142
IO_B34_L21_V9_N | V9 | IO_L21N_T3_DQS_34 | J500 | 144
IO_B34_L22_U6_N | U6 | IO_L22N_T3_34 | J500 | 140
IO_B34_L22_U7_P | U7 | IO_L22P_T3_34 | J500 | 138
IO_B34_L23_R7_P | R7 | IO_L23P_T3_34 | J500 | 118
IO_B34_L23_T6_N | T6 | IO_L23N_T3_34 | J500 | 120
IO_B34_L24_R8_P | R8 | IO_L24P_T3_34 | J500 | 122
IO_B34_L24_T8_N | T8 | IO_L24N_T3_34 | J500 | 124
IO_B34_L3_N1_N | N1 | IO_L3N_T0_DQS_34 | J500 | 99
IO_B34_L3_N2_P | N2 | IO_L3P_T0_DQS_34 | J500 | 97
IO_B34_L4_M2_N | M2 | IO_L4N_T0_34 | J500 | 104
IO_B34_L4_M3_P | M3 | IO_L4P_T0_34 | J500 | 102
IO_B34_L5_K5_P | K5 | IO_L5P_T0_34 | J500 | 75
IO_B34_L5_L4_N | L4 | IO_L5N_T0_34 | J500 | 77
IO_B34_L6_L6_P | L6 | IO_L6P_T0_34 | J500 | 90
IO_B34_L6_VREF_L5_N | L5 | IO_L6N_T0_VREF_34 | J500 | 92
IO_B34_L7_U1_P | U1 | IO_L7P_T1_34 | J500 | 119
IO_B34_L7_V1_N | V1 | IO_L7N_T1_34 | J500 | 121
IO_B34_L8_U3_N | U3 | IO_L8N_T1_34 | J500 | 125
IO_B34_L8_U4_P | U4 | IO_L8P_T1_34 | J500 | 123
IO_B34_L9_U2_P | U2 | IO_L9P_T1_DQS_34 | J500 | 129
IO_B34_L9_V2_N | V2 | IO_L9N_T1_DQS_34 | J500 | 131
IO_B35_L1_AD4_C5_N | C5 | IO_L1N_T0_AD4N_35 | J500 | 30
IO_B35_L1_AD4_C6_P | C6 | IO_L1P_T0_AD4P_35 | J500 | 28
IO_B35_L10_AD15_B2_N | B2 | IO_L10N_T1_AD15N_35 | J500 | 36
IO_B35_L10_AD15_B3_P | B3 | IO_L10P_T1_AD15P_35 | J500 | 34
IO_B35_L11_SRCC_D4_N | D4 | IO_L11N_T1_SRCC_35 | J500 | 12
IO_B35_L11_SRCC_D5_P | D5 | IO_L11P_T1_SRCC_35 | J500 | 10
IO_B35_L12_MRCC_D3_N | D3 | IO_L12N_T1_MRCC_35 | J500 | 6
IO_B35_L12_MRCC_E3_P | E3 | IO_L12P_T1_MRCC_35 | J500 | 4
IO_B35_L13_MRCC_F3_N | F3 | IO_L13N_T2_MRCC_35 | J500 | 45
IO_B35_L13_MRCC_F4_P | F4 | IO_L13P_T2_MRCC_35 | J500 | 43
IO_B35_L14_SRCC_D2_N | D2 | IO_L14N_T2_SRCC_35 | J500 | 51
IO_B35_L14_SRCC_E2_P | E2 | IO_L14P_T2_SRCC_35 | J500 | 49
IO_B35_L15_G2_N | G2 | IO_L15N_T2_DQS_35 | J500 | 66
IO_B35_L15_H2_P | H2 | IO_L15P_T2_DQS_35 | J500 | 64
IO_B35_L16_C1_N | C1 | IO_L16N_T2_35 | J500 | 57
IO_B35_L16_C2_P | C2 | IO_L16P_T2_35 | J500 | 55
IO_B35_L17_G1_N | G1 | IO_L17N_T2_35 | J500 | 76
IO_B35_L17_H1_P | H1 | IO_L17P_T2_35 | J500 | 74
IO_B35_L18_E1_N | E1 | IO_L18N_T2_35 | J500 | 61
IO_B35_L18_F1_P | F1 | IO_L18P_T2_35 | J500 | 59
IO_B35_L19_G6_P | G6 | IO_L19P_T3_35 | J500 | 58
IO_B35_L19_VREF_F6_N | F6 | IO_L19N_T3_VREF_35 | J500 | 60
IO_B35_L2_AD12_B6_N | B6 | IO_L2N_T0_AD12N_35 | J500 | 18
IO_B35_L2_AD12_B7_P | B7 | IO_L2P_T0_AD12P_35 | J500 | 16
IO_B35_L20_G3_N | G3 | IO_L20N_T3_35 | J500 | 46
IO_B35_L20_G4_P | G4 | IO_L20P_T3_35 | J500 | 44
IO_B35_L21_H4_N | H4 | IO_L21N_T3_DQS_35 | J500 | 70
IO_B35_L21_J4_P | J4 | IO_L21P_T3_DQS_35 | J500 | 68
IO_B35_L22_J2_N | J2 | IO_L22N_T3_35 | J500 | 71
IO_B35_L22_J3_P | J3 | IO_L22P_T3_35 | J500 | 69
IO_B35_L23_K1_N | K1 | IO_L23N_T3_35 | J500 | 80
IO_B35_L23_K2_P | K2 | IO_L23P_T3_35 | J500 | 78
IO_B35_L24_H5_N | H5 | IO_L24N_T3_35 | J500 | 67
IO_B35_L24_H6_P | H6 | IO_L24P_T3_35 | J500 | 65
IO_B35_L3_AD5_A5_N | A5 | IO_L3N_T0_DQS_AD5N_35 | J500 | 19
IO_B35_L3_AD5_A6_P | A6 | IO_L3P_T0_DQS_AD5P_35 | J500 | 17
IO_B35_L4_C7_N | C7 | IO_L4N_T0_35 | J500 | 50
IO_B35_L4_D8_P | D8 | IO_L4P_T0_35 | J500 | 48
IO_B35_L5_AD13_E5_N | E5 | IO_L5N_T0_AD13N_35 | J500 | 24
IO_B35_L5_AD13_E6_P | E6 | IO_L5P_T0_AD13P_35 | J500 | 22
IO_B35_L6_E7_P | E7 | IO_L6P_T0_35 | J500 | 54
IO_B35_L6_VREF_D7_N | D7 | IO_L6N_T0_VREF_35 | J500 | 56
IO_B35_L7_AD6_B4_N | B4 | IO_L7N_T1_AD6N_35 | J500 | 31
IO_B35_L7_AD6_C4_P | C4 | IO_L7P_T1_AD6P_35 | J500 | 29
IO_B35_L8_AD14_A3_N | A3 | IO_L8N_T1_AD14N_35 | J500 | 25
IO_B35_L8_AD14_A4_P | A4 | IO_L8P_T1_AD14P_35 | J500 | 23
IO_B35_L9_AD7_A1_N | A1 | IO_L9N_T1_DQS_AD7N_35 | J500 | 37
IO_B35_L9_AD7_B1_P | B1 | IO_L9P_T1_DQS_AD7P_35 | J500 | 35
JTAG_TCK | E10 | TCK_0 | J500 | 158
JTAG_TDI | E11 | TDI_0 | J500 | 160
JTAG_TDO | E13 | TDO_0 | J500 | 164
JTAG_TMS | E12 | TMS_0 | J500 | 162
FPGA_DONE | P10 | DONE_0 | J500 | 194
FPGA_INIT# | P7 | INIT_B_0 | J500 | 192
FPGA_INIT#_R | N15 | IO_L11P_T1_SRCC_14 |  |  | connected via 47k series resistor to FPGA_INIT# because some Enclustra base boards have the reset button on this pin
VCC_CFG_B14 | P12 | M0_0
FPGA_MODE | P13 | M1_0 | J500 | 190
FPGA_MODE | P11 | M2_0 | J500 | 190
FPGA_PROG# | P9 | PROGRAM_B_0 | J500 | 196
PUDC_B_14 | L15 | IO_L3P_T0_DQS_PUDC_B_14
VCC_CFG_B14 | P8 | CFGBVS_0
FPGA_VN | K9 | VN_0 | J500 | 170 | conected via 2k2/1nF RC filter
FPGA_VN | K9 | VN_0 | J500 | 170 | conected via 2k2/1nF RC filter
GND | L9 | DXN_0
GND | L10 | DXP_0
VREF_ADC | K10 | VREFP_0 |  |  | 1.25V reference voltage
GND_ADC | H9 | GNDADC_0 |  |  | connected to GND via ferrite
GND_ADC | J9 | VREFN_0 |  |  | connected to GND via ferrite
Disclaimers
All pinout and pin information is provided as-is without assurance of correctness or completeness.
All information is subject to change at any time without notice.
Please verify all data with Enclustra's user manuals, FPGA and other components vendor's documentation.
Enclustra recommends checking the module's and the FPGA and other components errata sheets.