## Sheet1
Module: | Mercury CA1
Revision: | R6
Date: | 2016-04-04
Signal on module | FPGA pin number | FPGA pin name | Connector | Connector pin number | Comment
LED0# | B1 | DIFFIO_L2N | J701 | 29
LED1# | B2 | DIFFIO_L2P | J701 | 33
LED2# | J2 | DIFFIO_L23P | J701 | 37 | assembly option: connect the module connector pin to the FTDI reset
LED3#/FTDI_OE# | J1 | DIFFIO_L23N | J701 | 41 | connected to FTDI output enable signal with 2.2k pullup to 3.3V; assembly option: connect to LED
CLK125 | A12 | CLK8/DIFFCLK_5N
CLK25 | B12 | CLK9/DIFFCLK_5P |  |  | 25MHz on-board clock
IN_B2_CLK1_T1_N | T1 | CLK3/DIFFCLK_1N | J701 | 153 | differential input termination 100 Ohm
IN_B2_CLK1_T2_P | T2 | CLK2/DIFFCLK_1P | J701 | 151 | differential input termination 100 Ohm
IN_B3_CLK6_AA11_P | AA11 | CLK15/DIFFCLK_6P | J701 | 78
IN_B3_CLK6_AB11_N | AB11 | CLK14/DIFFCLK_6N | J701 | 80
IN_B4_CLK7_AA12_P | AA12 | CLK13/DIFFCLK_7P | J701 | 57
IN_B4_CLK7_AB12_N | AB12 | CLK12/DIFFCLK_7N | J701 | 59
IN_B5_CLK6_T21 | T21 | CLK6/DIFFCLK_3P | J700 | 46
IN_B5_CLK7_T22 | T22 | CLK7/DIFFCLK_3N | J700 | 48
IN_B6_CLK4_G21 | G21 | CLK4/DIFFCLK_2P | J700 | 85
IN_B6_CLK5_G22 | G22 | CLK5/DIFFCLK_2N | J700 | 87
IO_B2_AA1 | AA1 | DIFFIO_L40N | J701 | 119
IO_B2_L0_L6_P | L6 | DIFFIO_L25P | J701 | 154
IO_B2_L0_M6_N | M6 | DIFFIO_L25N | J701 | 156
IO_B2_L1_M1_N | M1 | DIFFIO_L27N | J701 | 165
IO_B2_L1_M2_P | M2 | DIFFIO_L27P | J701 | 163
IO_B2_L2_M3_N | M3 | DIFFIO_L28N | J701 | 150
IO_B2_L2_M4_P | M4 | DIFFIO_L28P | J701 | 148
IO_B2_L3_N1_N | N1 | DIFFIO_L29N | J701 | 159
IO_B2_L3_N2_P | N2 | DIFFIO_L29P | J701 | 157
IO_B2_L4_P1_N | P1 | DIFFIO_L30N | J701 | 141
IO_B2_L4_P2_P | P2 | DIFFIO_L30P | J701 | 139
IO_B2_L5_R1_N | R1 | DIFFIO_L31N | J701 | 147
IO_B2_L5_R2_P | R2 | DIFFIO_L31P | J701 | 145
IO_B2_L6_P3_N | P3 | DIFFIO_L33N | J701 | 144
IO_B2_L6_P4_P | P4 | DIFFIO_L33P | J701 | 142
IO_B2_L7_U1_N | U1 | DIFFIO_L34N | J701 | 138
IO_B2_L7_U2_P | U2 | DIFFIO_L34P | J701 | 136
IO_B2_L8_V1_N | V1 | DIFFIO_L35N | J701 | 132
IO_B2_L8_V2_P | V2 | DIFFIO_L35P | J701 | 130
IO_B2_RDN1_V3 | V3 | RDN1 | J701 | 126
IO_B2_RUP1_V4 | V4 | RUP1 | J701 | 124
IO_B2_S_N5 | N5 | DIFFIO_L32N | J701 | 160
IO_B2_S_N6 | N6 | DIFFIO_L36N | J701 | 166
IO_B2_S_P5 | P5 | DIFFIO_L36P | J701 | 162
IO_B2_S_VREF_M5 | M5 | VREFB2N0 | J701 | 164
IO_B2_T4 | T4 | DIFFIO_L48P | J701 | 131
IO_B2_T5 | T5 | DIFFIO_L48N | J701 | 135
IO_B2_VREF_R5 | R5 | VREFB2N2 | J701 | 133
IO_B2_VREF_T3 | T3 | VREFB2N1 | J701 | 129
IO_B2_W1 | W1 | DIFFIO_L38N | J701 | 120
IO_B2_W2 | W2 | DIFFIO_L38P | J701 | 122
IO_B2_Y1 | Y1 | DIFFIO_L39N | J701 | 123
IO_B2_Y2 | Y2 | DIFFIO_L39P | J701 | 125
IO_B3_AA3 | AA3 | PLL1_CLKOUTP | J701 | 93
IO_B3_AA4 | AA4 | IO | J701 | 87
IO_B3_AA5 | AA5 | DIFFIO_B5P | J701 | 97
IO_B3_AA7 | AA7 | DIFFIO_B14P | J701 | 109
IO_B3_AB3 | AB3 | PLL1_CLKOUTN | J701 | 91
IO_B3_AB5 | AB5 | DIFFIO_B8N | J701 | 99
IO_B3_AB7 | AB7 | DIFFIO_B14N | J701 | 116
IO_B3_RX_L0_AA8_P | AA8 | DIFFIO_B17P | J701 | 69 | differential input termination 100 Ohm
IO_B3_RX_L0_AB8_N | AB8 | DIFFIO_B17N | J701 | 71 | differential input termination 100 Ohm
IO_B3_RX_L1_AA9_P | AA9 | DIFFIO_B18P | J701 | 75 | differential input termination 100 Ohm
IO_B3_RX_L1_AB9_N | AB9 | DIFFIO_B18N | J701 | 77 | differential input termination 100 Ohm
IO_B3_RX_L2_W10_P | W10 | DIFFIO_B23P | J701 | 84 | differential input termination 100 Ohm
IO_B3_RX_L2_Y10_N | Y10 | DIFFIO_B23N | J701 | 86 | differential input termination 100 Ohm
IO_B3_RX_L3_AA10_P | AA10 | DIFFIO_B24P | J701 | 81 | differential input termination 100 Ohm
IO_B3_RX_L3_AB10_N | AB10 | DIFFIO_B24N | J701 | 83 | differential input termination 100 Ohm
IO_B3_S_U10 | U10 | DIFFIO_B15N | J701 | 96
IO_B3_S_V11 | V11 | IO | J701 | 94
IO_B3_S_VREF_U11 | U11 | VREFB3N0 | J701 | 90
IO_B3_U9 | U9 | DIFFIO_B12N | J701 | 102
IO_B3_V10 | V10 | DIFFIO_B15P | J701 | 100
IO_B3_V5 | V5 | DIFFIO_B1N | J701 | 101
IO_B3_V8 | V8 | DIFFIO_B13P | J701 | 104
IO_B3_VREF_AB4 | AB4 | VREFB3N2 | J701 | 111
IO_B3_VREF_V9 | V9 | VREFB3N1 | J701 | 92
IO_B3_VREF_Y4 | Y4 | DIFFIO_B3P | J701 | 113
IO_B3_W6 | W6 | DIFFIO_B4P | J701 | 107
IO_B3_W7 | W7 | DIFFIO_B9P | J701 | 112
IO_B3_W8 | W8 | DIFFIO_B13N | J701 | 106
IO_B3_Y3 | Y3 | DIFFIO_B3N | J701 | 89
IO_B3_Y6 | Y6 | IO | J701 | 103
IO_B3_Y7 | Y7 | DIFFIO_B9N | J701 | 114
IO_B3_Y8 | Y8 | IO | J701 | 110
IO_B4_AA17 | AA17 | DIFFIO_B47P | J701 | 13
IO_B4_AA20 | AA20 | DIFFIO_B49P | J701 | 3
IO_B4_AB16 | AB16 | DIFFIO_B40N | J701 | 10
IO_B4_AB17 | AB17 | DIFFIO_B47N | J701 | 16
IO_B4_AB18 | AB18 | IO | J701 | 24
IO_B4_AB20 | AB20 | DIFFIO_B49N | J701 | 5
IO_B4_R16 | R16 | PLL4_CLKOUTN | J701 | 6
IO_B4_RDN2_AB19 | AB19 | RDN2 | J701 | 9
IO_B4_RUP2_AA19 | AA19 | RUP2 | J701 | 7
IO_B4_RX_L0_AA13_P | AA13 | DIFFIO_B32P | J701 | 63 | differential input termination 100 Ohm
IO_B4_RX_L0_AB13_N | AB13 | DIFFIO_B32N | J701 | 65 | differential input termination 100 Ohm
IO_B4_RX_L1_AA14_P | AA14 | DIFFIO_B35P | J701 | 66 | differential input termination 100 Ohm
IO_B4_RX_L1_AB14_N | AB14 | DIFFIO_B35N | J701 | 68 | differential input termination 100 Ohm
IO_B4_RX_L2_W13_P | W13 | DIFFIO_B36P | J701 | 72 | differential input termination 100 Ohm
IO_B4_RX_L2_Y13_N | Y13 | DIFFIO_B36N | J701 | 74 | differential input termination 100 Ohm
IO_B4_RX_L3_AA15_P | AA15 | DIFFIO_B37P | J701 | 60 | differential input termination 100 Ohm
IO_B4_RX_L3_AB15_N | AB15 | DIFFIO_B37N | J701 | 62 | differential input termination 100 Ohm
IO_B4_S_AA16 | AA16 | DIFFIO_B40P | J701 | 21
IO_B4_S_U12 | U12 | DIFFIO_B38P | J701 | 25
IO_B4_S_VREF_V12 | V12 | VREFB4N2 | J701 | 56
IO_B4_T15 | T15 | DIFFIO_B46N | J701 | 53
IO_B4_T16 | T16 | PLL4_CLKOUTP | J701 | 17
IO_B4_U14 | U14 | DIFFIO_B44P | J701 | 51
IO_B4_V13 | V13 | DIFFIO_B41P | J701 | 54
IO_B4_V14 | V14 | DIFFIO_B43P | J701 | 28
IO_B4_V15 | V15 | DIFFIO_B44N | J701 | 45
IO_B4_VREF_AA18 | AA18 | VREFB4N1 | J701 | 48
IO_B4_VREF_V16 | V16 | VREFB4N0 | J701 | 4
IO_B4_VREF_W14 | W14 | DIFFIO_B41N | J701 | 50
IO_B4_W15 | W15 | DIFFIO_B45P | J701 | 47
IO_B4_W17 | W17 | DIFFIO_B48P | J701 | 12
IO_B4_Y17 | Y17 | DIFFIO_B48N | J701 | 20
IO_B5_AA21 | AA21 | DIFFIO_R51P | J700 | 16
IO_B5_L0_U21_P | U21 | DIFFIO_R41P | J700 | 49
IO_B5_L0_U22_N | U22 | DIFFIO_R41N | J700 | 51
IO_B5_L1_R21_P | R21 | DIFFIO_R38P | J700 | 52
IO_B5_L1_R22_N | R22 | DIFFIO_R38N | J700 | 54
IO_B5_L2_P21_P | P21 | DIFFIO_R36P | J700 | 55
IO_B5_L2_P22_N | P22 | DIFFIO_R36N | J700 | 57
IO_B5_L3_N21_P | N21 | DIFFIO_R29P/DEV_CLR# | J700 | 58
IO_B5_L3_N22_N | N22 | DIFFIO_R29N/DEV_OE | J700 | 60
IO_B5_L4_M21_P | M21 | DIFFIO_R28P | J700 | 61
IO_B5_L4_M22_N | M22 | DIFFIO_R28N | J700 | 63
IO_B5_RDN3_T18 | T18 | RDN3 | J700 | 17
IO_B5_RUP3_T17 | T17 | RUP3 | J700 | 15
IO_B5_S_M16 | M16 | DIFFIO_R48P | J700 | 31
IO_B5_S_M19 | M19 | DIFFIO_R27P | J700 | 43
IO_B5_S_M20 | M20 | DIFFIO_R27N | J700 | 45
IO_B5_S_N18 | N18 | DIFFIO_R30P | J700 | 33
IO_B5_S_N20 | N20 | DIFFIO_R33N | J700 | 39
IO_B5_S_R19 | R19 | DIFFIO_R40P | J700 | 19
IO_B5_S_R20 | R20 | DIFFIO_R42N | J700 | 21
IO_B5_S_V21 | V21 | DIFFIO_R43P | J700 | 36
IO_B5_S_VREF_N19 | N19 | VREFB5N0 | J700 | 37
IO_B5_S_VREF_P20 | P20 | VREFB5N1 | J700 | 25
IO_B5_U20 | U20 | DIFFIO_R48N | J700 | 42
IO_B5_V22 | V22 | DIFFIO_R43N | J700 | 40
IO_B5_VREF_R17 | R17 | DIFFIO_R49P | J700 | 24
IO_B5_VREF_W19 | W19 | VREFB5N2 | J700 | 22
IO_B5_W20 | W20 | DIFFIO_R50N | J700 | 28
IO_B5_W21 | W21 | DIFFIO_R46P | J700 | 30
IO_B5_W22 | W22 | DIFFIO_R46N | J700 | 34
IO_B5_Y22 | Y22 | DIFFIO_R49N | J700 | 18
IO_B6_B21 | B21 | DIFFIO_R9P/PADD21 | J700 | 105
IO_B6_B22 | B22 | DIFFIO_R9N/PADD22 | J700 | 107
IO_B6_C20 | C20 | DIFFIO_R8N/PADD20 | J700 | 103
IO_B6_C21 | C21 | DIFFIO_R10P | J700 | 104
IO_B6_C22 | C22 | DIFFIO_R10N | J700 | 106
IO_B6_D21 | D21 | DIFFIO_R14P | J700 | 97
IO_B6_D22 | D22 | DIFFIO_R14N | J700 | 101
IO_B6_E21 | E21 | DIFFIO_R15P/OE# | J700 | 93
IO_B6_E22 | E22 | DIFFIO_R15N/WE# | J700 | 95
IO_B6_F17 | F17 | DIFFIO_R2N | J700 | 92
IO_B6_F19 | F19 | DIFFIO_R13P | J700 | 94
IO_B6_F20 | F20 | DIFFIO_R13N/AVD# | J700 | 91
IO_B6_F21 | F21 | DIFFIO_R18P | J700 | 100
IO_B6_F22 | F22 | DIFFIO_R18N | J700 | 98
IO_B6_G18 | G18 | DIFFIO_R12N/PADD23 | J700 | 67
IO_B6_H19 | H19 | DIFFIO_R16P | J700 | 82
IO_B6_H20 | H20 | DIFFIO_R16N | J700 | 84
IO_B6_H21 | H21 | DIFFIO_R21P | J700 | 79
IO_B6_H22 | H22 | DIFFIO_R21N | J700 | 81
IO_B6_J21 | J21 | DIFFIO_R22P | J700 | 72
IO_B6_J22 | J22 | DIFFIO_R22N | J700 | 70
IO_B6_K18 | K18 | DIFFIO_R20N | J700 | 69
IO_B6_K21 | K21 | DIFFIO_R23P/CLKUSR | J700 | 73
IO_B6_K22 | K22 | DIFFIO_R23N/CEO# | J700 | 75
IO_B6_L21 | L21 | DIFFIO_R24P/CRC_ERROR | J700 | 64
IO_B6_L22 | L22 | DIFFIO_R24N/INIT_DONE | J700 | 66
IO_B6_VREF_D20 | D20 | VREFB6N0 | J700 | 90
IO_B6_VREF_H18 | H18 | VREFB6N1 | J700 | 88
IO_B6_VREF_J18 | J18 | DIFFIO_R20P | J700 | 78
IO_B6_VREF_K19 | K19 | VREFB6N2 | J700 | 76
ETH_MDC | H7 | DIFFIO_L1P |  |  | The RGMII interface is connected to the on-board 10M/100M/1G Ethernet PHY
ETH_MDIO | D10 | DIFFIO_T31N
ETH_RST# | G5 | VREFB1N0
ETH_RX_CLK | B11 | CLK11/DIFFCLK_4P
ETH_RX_CTL | B6 | DIFFIO_T22P/DATA15
ETH_RX_D0 | C3 | DIFFIO_T4N
ETH_RX_D1 | C7 | DIFFIO_T20P/DATA13
ETH_RX_D2 | E7 | DIFFIO_T7N
ETH_RX_D3 | F9 | IO
ETH_TX_CLK | E5 | PLL3_CLKOUTP
ETH_TX_CTL | E6 | PLL3_CLKOUTN
ETH_TX_D0 | A6 | DIFFIO_T22N/PADD19
ETH_TX_D1 | D7 | DIFFIO_T15P
ETH_TX_D2 | A10 | DIFFIO_T30N
ETH_TX_D3 | C4 | DIFFIO_T4P/DATA12
ETH_INT# | A11 | CLK10/DIFFCLK_4N
DDR2_A0 | E12 | DIFFIO_T33P
DDR2_A1 | F13 | DIFFIO_T46P/PADD4
DDR2_A10 | B7 | DIFFIO_T23P/DATA4
DDR2_A11 | A8 | DIFFIO_T25N/DATA2
DDR2_A12 | B8 | DIFFIO_T25P/DATA3
DDR2_A13 | A9 | DIFFIO_T29N/PADD16
DDR2_A2 | E15 | DIFFIO_T52P
DDR2_A3 | E16 | DIFFIO_T60N
DDR2_A4 | F15 | DIFFIO_T60P
DDR2_A5 | F14 | DIFFIO_T59P
DDR2_A6 | C19 | DIFFIO_T56N
DDR2_A7 | D19 | DIFFIO_T56P
DDR2_A8 | B10 | DIFFIO_T30P/PADD15
DDR2_A9 | A7 | DIFFIO_T23N/PADD18
DDR2_BA0 | E11 | DIFFIO_T32N/PADD13
DDR2_BA1 | A17 | DIFFIO_T50N/PADD1
DDR2_BA2 | B17 | DIFFIO_T50P/PADD2
DDR2_CAS# | A16 | DIFFIO_T49N
DDR2_CKE | A20 | PLL2_CLKOUTN
DDR2_CLK_N | A18 | DIFFIO_T53N
DDR2_CLK_P | B18 | DIFFIO_T53P/PADD0
DDR2_CS# | B9 | DIFFIO_T29P/PADD17
DDR2_DM0 | F7 | DIFFIO_T3N
DDR2_DM1 | F11 | DIFFIO_T32P/PADD14
DDR2_DQ0 | C6 | DIFFIO_T15N/DATA7
DDR2_DQ1 | A3 | DIFFIO_T9N/DATA10
DDR2_DQ10 | B14 | DIFFIO_T36P/PADD10
DDR2_DQ11 | A15 | DIFFIO_T45N/PADD5
DDR2_DQ12 | B15 | DIFFIO_T45P/PADD6
DDR2_DQ13 | B16 | DIFFIO_T49P
DDR2_DQ14 | E14 | DIFFIO_T46N/PADD3
DDR2_DQ15 | D13 | DIFFIO_T44P/PADD8
DDR2_DQ2 | B3 | DIFFIO_T9P/DATA11
DDR2_DQ3 | A4 | DIFFIO_T14N
DDR2_DQ4 | B4 | DIFFIO_T14P/DATA8
DDR2_DQ5 | A5 | DIFFIO_T18P/DATA5
DDR2_DQ6 | F10 | DIFFIO_T17P/DATA6
DDR2_DQ7 | F8 | DIFFIO_T11N/DATA9
DDR2_DQ8 | A13 | DIFFIO_T35N/PADD11
DDR2_DQ9 | A14 | DIFFIO_T36N/PADD9
DDR2_DQS0 | C8 | DIFFIO_T20N/DATA14
DDR2_DQS1 | B13 | DIFFIO_T35P/PADD12
DDR2_ODT | B20 | PLL2_CLKOUTP
DDR2_RAS# | C13 | DIFFIO_T44N/PADD7
DDR2_WE# | C17 | DIFFIO_T54P
FTDI_CLKOUT | G1 | CLK1/DIFFCLK_0N |  |  | The FTDI interface is onnected to the on-board FTDI device
FTDI_D0 | D2 | DIFFIO_L5P
FTDI_D1 | E1 | DIFFIO_L8N
FTDI_D2 | E3 | DIFFIO_L3N
FTDI_D3 | E4 | DIFFIO_L3P/RESET#
FTDI_D4 | F1 | DIFFIO_L9N
FTDI_D5 | F2 | DIFFIO_L9P
FTDI_D6 | G3 | DIFFIO_L1N
FTDI_D7 | H6 | DIFFIO_L6P
FTDI_RD# | H2 | DIFFIO_L13P
FTDI_RXF# | H1 | DIFFIO_L13N
FTDI_SIWU | H5 | VREFB1N1
FTDI_TXE# | J4 | DIFFIO_L12P
FTDI_WR# | J6 | DIFFIO_L6N
I2C_INT# | J3 | VREFB1N2 | J700 | 115 | 2.2k pullup to 3.3V
I2C_SCL | C1 | DIFFIO_L4N | J700 | 111 | 2.2k pullup to 3.3V
I2C_SDA | C2 | DIFFIO_L4P | J700 | 113 | 2.2k pullup to 3.3V
FPGA_RDN4 | A19 | RDN4 |  |  | connected to GND via 50 Ohm resistor
FPGA_RUP4 | B19 | RUP4 |  |  | connected to 1.8V via 50 Ohm resistor
FLASH_CS# | E2 | DIFFIO_L8P/FLASH_CE#/CSO# | J700 | 116 | connected to FTDI via configuration multiplexers; 2.2k pullup to 3.3V
FLASH_DI | D1 | DIFFIO_L5N/DATA1/ASDO | J700 | 114 | connected to FTDI via configuration multiplexers; 2.2k pullup to 3.3V
FLASH_DO_FPGA_DI | K1 | IO/DATA0 | J700 | 122 | connected to FTDI via configuration multiplexers; 2.2k pullup to 3.3V
GND | K20 | MSEL3 | J700 | 13
GND | L17 | MSEL2 | J700 | 13
FPGA_MSEL | L18 | MSEL1 |  |  | depending on FPGA_MODE signal
GND | M17 | MSEL0 | J700 | 13
FPGA_CONFIG# | K5 | CONFIG# | J700 | 132 | 2.2k pullup to 3.3V
CONF_DONE | M18 | CONF_DONE |  |  | 2.2k pullup to VCC_IO_B6
FPGA_DCLK | K2 | DCLK | J700 | 118 | connected to FTDI via configuration multiplexers; 2.2k pullup to 3.3V
FPGA_STATUS# | K6 | STATUS# | J700 | 124 | connected to FTDI device; 2.2k pullup to 3.3V
FPGA_CE# | L3 | CE# |  |  | tied to GND
JTAG_TCK_NT | L2 | TCK |  |  | 1.1k pulldown; connected with signal JTAG_TCK (J700.123) over resistor R201 22 Ohm
JTAG_TDI | L5 | TDI | J700 | 117 | 2.2k pullup to 2.5V
JTAG_TDO_NT | L4 | TDO |  |  | connected with signal JTAG_TDO (J700.121) over resistor R202 22 Ohm
JTAG_TMS | L1 | TMS | J700 | 119 | 2.2k pullup to 2.5V
Disclaimers
All pinout and pin information is provided as-is without assurance of correctness or completeness.
All information is subject to change at any time without notice.
Please verify all data with Enclustra's user manuals, FPGA and other components vendor's documentation.
Enclustra recommends checking the module's and the FPGA and other components errata sheets.